## BOM_Board1_DB_2026-05-30
No. | Quantity | Comment | Designator | Footprint | Value | Manufacturer Part | Manufacturer | Supplier Part | Supplier | Pins | Antenna Type | JLCPCB Stock | JLCPCB Price | Description | Diode Configuration
1 | 1 | 100nF | C1 | CAP-TH_L5.8-W2.4-P2.54-D0.6 | 100nF | CC1H104ZA1ED3F5P1100 | Dersonic(德尔创) | C2832506 | LCSC | 2 |  | 98323 | 0.0033 | Capacitance:100nF Tolerance:-20%~+80% Tolerance:-20%~+80% Voltage Rating:50V Pin Spacing:2.54mm Temperature Coefficient:Y5V Diameter:5.8mm Body Thickness:2.4mm
2 | 3 | R-RJ45R10P-B000 | J1,J2,J3 | RJ45-TH_R-RJ45R10P-B000 |  | R-RJ45R10P-B000 | Ckmtw(灿科盟) | C386758 | LCSC | 10 |  | 44898 | 0.0574 | Connector Type:RJ45 Jack Mounting Type:Right Angle Number of Ports:1 LED:Non-LED Shielding:Shielded Ratings:- Supplementary Features:Harpoon Contact (Plastic) Contact Material:Phosphor Bronze Contact Plating:Gold Operating Temperature:0℃~+70℃ Operating Te
3 | 3 | PM254V-11-04-H85 | J4_OLED,J4_SENSOR,J4_SENSOR1 | HDR-TH_4P-P2.54-V-F |  | PM254V-11-04-H85 | XFCN(兴飞) | C541851 | LCSC | 4 |  | 60552 | 0.0103 | Holes Structure:1x4P Pitch:2.54mm Row Spacing:- Circular Hole / Square Hole:Square Hole Mounting Type:Through Hole Number of Rows:1 Number of Positions:4P Current Rating:3A Holes Direction:Top Insulation Height:8.5mm Contact Material:Brass Contact Plating
4 | 1 | DY-333YD-SN-A3(EL) | LED1 | LED-TH_BD5.0-P2.54-FD-1 |  | DY-333YD-SN-A3(EL) | TONYU(东裕) | C7470706 | LCSC | 2 |  | 852 | 0.0056 | Lamp Holder Type:5mm round lamp head Illumination Color:Yellow Voltage - Forward(Vf):2.4V Voltage - Forward(Vf):2.4V Power(Watts):60mW Forward Current:20mA Wavelength - Dominant:592nm Wavelength - Dominant:592nm Peak Wavelength:584nm Diode Configuration:D | Discrete Diode
5 | 1 | 100Ω | R1 | RES-TH_BD2.4-L6.3-P10.30-D0.6 | 100Ω | MFR50SJT-52-100R | YAGEO(国巨) | C176622 | LCSC | 2 |  | 4514 | 0.0023 | Type:Metal Film Resistors Resistance: Tolerance:±5% Tolerance:±5% Power(Watts):500mW Operating Temperature:-55℃~+155℃ Operating Temperature:-55℃~+155℃
6 | 2 | 10kΩ | R2,R3 | RES-TH_BD2.4-L6.3-P10.30-D0.6 | 10kΩ | MFR50SJT-52-10K | YAGEO(国巨) | C176623 | LCSC | 2 |  | 2140 | 0.0025 | Type:Metal Film Resistor Resistance:10kΩ Tolerance:±5% Tolerance:±5% Voltage-Supply(Max):- Power(Watts):500mW Operating Temperature:-55℃~+155℃ Operating Temperature:-55℃~+155℃
7 | 2 | 4.7kΩ | R4,R5 | RES-TH_BD2.2-L6.5-P10.50-D0.6 | 4.7kΩ | MFR50SJT-52-4K7 | YAGEO(国巨) | C176641 | LCSC | 2 |  | 9861 | 0.0024 | Type:Metal Film Resistors Resistance: Tolerance:±5% Tolerance:±5% Power(Watts):500mW Operating Temperature:-55℃~+155℃ Operating Temperature:-55℃~+155℃
8 | 2 | FH-00780 | U4,U5 | HDR-TH_13P-P2.54-V-F |  | FH-00780 | Liansheng(连盛) | C2685211 | LCSC | 13 |  | 3597 | 0.0174 | Holes Structure:1x13P Pitch:2.54mm Row Spacing:- Circular Hole / Square Hole:Square Holes Mounting Type:Straight Number of Rows:Plugin Number of Holes:13P Current Rating (Max):3A Voltage Rating (Max):- Holes Direction:Top Insulation Height:8.5mm Operating
9 | 1 | DS1009-08AT1NX-0A2 | U6 | DIP-8_L10.2-W10.2-P2.54-LS7.6-BL |  | DS1009-08AT1NX-0A2 | CONNFLY | C72124 | LCSC | 8 |  | 68990 | 0.0043 | Adaptation Package Type:DIP Pitch:2.54mm Row Spacing:7.62mm Circular Holes/Square Holes:Square Hole Number of Positions:8P Contact Plating:Tin Operating Temperature:-20℃~+105℃ Operating Temperature:-20℃~+105℃